## Intro & Instructions
Press TAB to move through input areas. Press UP or DOWN arrow in column A to read through the document.
Cotton Gin Emissions Calculations Spreadsheet
Cotton Gin Worksheet Version No.: Version 2.0 APDG6492v2 Last Revision Date: March 18, 2019
Developed by: TCEQ Air Permits Division Mechanical Coatings Section - Mechanical Team This spreadsheet calculates emissions of particulate matter and products of combustion from cotton gins. The operational data and plant design for the cotton gin and the controls used for each emission point will be entered on the “Cotton Gin Input Data” worksheet. From this data, the maximum allowable emission rates will be calculated using worksheets for the systems, trash handling, and combustion emissions, and the rates will be displayed in the MAERT worksheet. A summary of emissions is also displayed for the Technical Review. In addition, the process weight allowables are checked for compliance with 30 TAC Chapter §111.171. Note that emission calculations for cotton burr tub grinders are not included in this spreadsheet.
Emission factors for PM, PM10, and PM2.5 (other than combustion) are from the sampling performed in the USDA Seven Gin National Test. The results of the test were published in a series of sixteen papers in the Journal of Cotton Science in 2015. Authors are Michael D. Buser, Derek P. Whitelock and J.Cliff Boykin, and Greg A. Holt. Paper titles with links are listed below. Weighted averages of data was used for the lint cleaners and mote fans, which makes the factor more conservative by weighting the higher relative value of the combined lint cleaner and combined mote papers. The trash factor also uses the more conservative value in the paper. Using the lower factor could be considered more appropriate, but the higher factor is more conservative.
Unloading System Particulate Emission Factors for Cotton Gins: Particle Size Distribution Characteristics
First Stage Seed-Cotton Cleaning System Particulate Emission Factors for Cotton Gins: Particle Size Distribution Characteristics
Second Stage Seed-Cotton Cleaning System Particulate Emission Factors for Cotton Gins: Particle Size Distribution Characteristics
Third Stage Seed-Cotton Cleaning System Particulate Emission Factors for Cotton Gins: Particle Size Distribution Characteristics
First Stage Lint Cleaning System Particulate Emission Factors for Cotton Gins: Particle Size Distribution Characteristics
Second Stage Lint Cleaning System Particulate Emission Factors for Cotton Gins: Particle Size Distribution Characteristics
Combined Lint Cleaning System Particulate Emission Factors for Cotton Gins: Particle Size Distribution Characteristics
Battery Condenser System Particulate Emission Factors for Cotton Gins: Particle Size Distribution Characteristics
Cyclone Robber System Particulate Emission Factors for Cotton Gins: Particle Size Distribution Characteristics
First Stage Mote System Particulate Emission Factors for Cotton Gins: Particle Size Distribution Characteristics
Second Stage Mote System Particulate Emission Factors for Cotton Gins: Particle Size Distribution Characteristics
Combined Mote System Particulate Emission Factors for Cotton Gins: Particle Size Distribution Characteristics
Mote Cyclone Robber System Particulate Emission Factors for Cotton Gins: Particle Size Distribution Characteristics
Master Trash System Particulate Emission Factors for Cotton Gins: Particle Size Distribution Characteristics
Overflow System Particulate Emission Factors for Cotton Gins: Particle Size Distribution Characteristics
Mote Trash System Particulate Emission Factors for Cotton Gins: Particle Size Distribution Characteristics
The current baseline BACT requirements, as adopted on May 23, 1993 by the nine-member Texas Air Control Board, have been defined as the use of small-mesh screens on all condenser exhausts and properly-sized, high-efficiency cyclones on all other fan exhausts.
End of Worksheet

## Cotton Gin Input Data
Press TAB to move through input areas. Press UP or DOWN arrow in column A to read through the document.
Cotton Gin Input Data
On this worksheet, the operational data and plant design for the cotton gin and the controls used for each emission point will be entered in the tan cells. For the Control Type column in the "Total Particulate Emissions Calculation Table" below, enter the number corresponding to the controls used for each emission point as follows: No controls = 0 High-efficiency cyclones = 1 Small mesh screens = 2 High-efficiency cyclones in series = 3 Plenum chamber followed by cyclones = 4 Drum filter = 5 Flutter filter = 6 To effectively zero out an emission point = 7
Operational Data and Plant Design
Maximum number of Bales / Hour? | [5 empty] | 80
Maximum number of Bales / Year? | [5 empty] | 155000
Is the burr hopper enclosed or controlled (Yes or No)? | [5 empty] | No
Dryer fuel (1=Natural Gas, 2=Butane, 3=Propane)? | [5 empty] | 1
Total Firing Rate (Btu/hr)? | [5 empty] | 31000000
Total Particulate Emissions Calculation Table
Emission Point | Abatement Device Sampled | lb/bale (g) | Control Type | Proposed Abatement | Factor (a - f) | Emissions (lb/bale)
1st dryer cleaner | Cyclones | 0.334 | 1 | Cyclones | 1 | 0.334
2nd dryer cleaner | Cyclones | 0.129 | 1 | Cyclones | 1 | 0.129
3rd dryer cleaner | Cyclones | 0.052 | 7 | No Point | 0 | 0
Total Precleaning System Emission Rate | Total Precleaning System Emission Rate | Total Precleaning System Emission Rate | Total Precleaning System Emission Rate | Total Precleaning System Emission Rate | Total Precleaning System Emission Rate | 0.463
Unloading fan | Cyclones | 0.296 | 1 | Cyclones | 1 | 0.296
Overflow | Cyclones | 0.063 | 7 | No Point | 0 | 0
Master Trash | Cyclones | 0.411 | 1 | Cyclones | 1 | 0.411
Cyclone Robber | Cyclones | 0.045 | 1 | Cyclones | 1 | 0.045
Total Trash System Emission Rate | Total Trash System Emission Rate | Total Trash System Emission Rate | Total Trash System Emission Rate | Total Trash System Emission Rate | Total Trash System Emission Rate | 0.752
1st lint cleaner | Cyclones | 0.23957 | 3 | Series Cyclone | 0.5 | 0.11979
2nd lint cleaner | Cyclones | 0.07728 | 1 | Cyclones | 1 | 0.07728
Battery condenser | Cyclones | 0.07 | 2 | Small Mesh | 5 | 0.35
#1 Mote | Cyclones | 0.10501 | 1 | Cyclones | 1 | 0.10501
#2 Mote | Cyclones | 0.04313 | 1 | Cyclones | 1 | 0.04313
Mote Robber (h) | Cyclones | 0.111 | 1 | Cyclones | 1 | 0.111
Mote Trash | Cyclones | 0.039 | 1 | Cyclones | 1 | 0.039
Total Lint System Emission Rate | Total Lint System Emission Rate | Total Lint System Emission Rate | Total Lint System Emission Rate | Total Lint System Emission Rate | Total Lint System Emission Rate | 0.84521
Notes: (a) Cyclones are assumed to be 90% efficient in removing suspended particulate matter. (b) Small mesh screens are assumed to be 50% efficient in removing suspended particulate matter. (c) Series cyclones are assumed to be 50% more efficient than single cyclones for Total PM & PM10, and 15% more efficient on PM2.5. (d) Emission rates for plenum chambers based on the same calculations used from old TCEQ emission factors. These were based on averaging the old picker and stripper emission factors. All lint cleaner emission points use factor from old mote emission point, which gives the plenum the lowest amount of credit. (e) Drum filters are assumed to be 90% efficient for PM and PM10 and 50% efficient for PM2.5 and are assumed to be installed in series with cyclones. Filter efficencies from Osprey filter media data. (f) Flutter filters are assumed to be 50% efficient in removing suspended particulate matter. (g) Sampling results from the USDA Seven Gin National Test. (h) To be conservative, mote robber exhaust should not be zeroed when lint cleaners exhaust to fine mesh screen.
End of worksheet

## MAERT
Press TAB to move through the areas. Press UP or DOWN arrow in column A to read through the document.
Maximum Allowable Emission Rates Table (MAERT)
The maximum allowable emission rates are calculated in other worksheets and then displayed in this worksheet. Therefore, no changes should be made to this worksheet.
Maximum Allowable Emission Rates Table (MAERT)
Source Name | Air Contaminant Name | Emission Rates
Source Name | Air Contaminant Name | lb/hr | ton/yr
Precleaning System | PM | 37.04 | 35.8825
Precleaning System | PM10 | 17.2 | 16.6625
Precleaning System | PM2.5 | 1.048 | 1.0152
Burners | PM | 0.2356 | 0.34236
Burners | PM10 | 0.2356 | 0.34236
Burners | PM2.5 | 0.2356 | 0.34236
Burners | VOC | 0.1705 | 0.24776
Burners | NOx | 3.1 | 4.5047
Burners | CO | 2.604 | 3.7839
Burners | SO2 | 0.0186 | 0.027028
Trash System | PM | 60.16 | 58.28
Trash System | PM10 | 24.32 | 23.56
Trash System | PM2.5 | 1.72 | 1.6663
Lint System | PM | 67.6164 | 65.5034
Lint System | PM10 | 18.3312 | 17.7584
Lint System | PM2.5 | 1.1246 | 1.0895
Trash Handling | PM | 12 | 11.625
Trash Handling | PM10 | 4.3577 | 4.2215
Trash Handling | PM2.5 | 0.28342 | 0.27456
End of Worksheet

## Summary for Tech Review
Press TAB to move through the areas. Press UP or DOWN arrow in column A to read through the document.
Summary for Technical Review
The proposed emissions are calculated in other worksheets and then displayed in this worksheet. Therefore, no changes should be made to this worksheet. The total PM10 short-term emissions (lb/hr) shown below can be compared to the maximum allowable PM10 emission rate (and required setback distance) for the Air Quality Standard Permit for Cotton Gin Facilities and Cotton Burr Tub Grinders to see if the cotton gin could potentially be authorized by the standard permit.
Summary of Emissions
Pollutant | Proposed Emissions (lb/hour) | Proposed Emissions (tpy)
PM | 177.06 | 171.63
PM10 | 64.45 | 62.54
PM2.5 | 4.41 | 4.39
VOC | 0.1705 | 0.24776
NOx | 3.1 | 4.5047
CO | 2.604 | 3.7839
SO2 | 0.0186 | 0.027028
End of Worksheet |  | 71.1034

## Process Weight Allowable
Press TAB to move through the areas. Press UP or DOWN arrow in column A to read through the document.
Process Weight Allowable
This worksheet is used to verify that the calculated emission rates for the precleaning, trash, and lint systems do not exceed the process weight allowable (PWA) in 30 TAC Chapter §111.171 (Emissions Limits Based on Process Weight Method [Agricultural Sources]). The hourly baling rate is used to calculate how much cotton in pounds is processed per hour assuming it takes 1,750 pounds of field cotton to make 1 bale of cotton. Depending on whether this amount is above 40,000 pounds per hour, a formula is used to calculate the Chapter 111 maximum allowable hourly PM emission rate based on process weight (process weight allowable). The variable "P" in the formula is the process weight in tons per hour. This PWA is then compared to the hourly PM emission rates for each system to verify that the emission rates do not exceed the PWA. This check is performed for each system independently because §111.171 specifically states that "No person affected by the Texas Clean Air Act, §3.10(e), may cause, suffer, allow, or permit emissions of particulate matter from any or all sources associated with a specific process to exceed the allowable levels specified" and each system is considered to be a specific process.
http://texreg.sos.state.tx.us/public/readtac$ext.TacPage?sl=R&app=9&p_dir=&p_rloc=&p_tloc=&p_ploc=&pg=1&p_tac=&ti=30&pt=1&ch=111&rl=171
Process Weight Allowable
Hourly Baling Rate (bales/hour) | Pounds of Field Cotton per Bale (lb/bale) | Field Cotton Processed (lb/hour) | Above or Below 40,000 lb/hour Processed? | Chapter 111 Formula | Process Weight Allowable (lb/hour) | Preceleaning System PM Emission Rate (lb/hour) | Process weight check for Precleaning System (OK?) | Trash System PM Emission Rate (lb/hour) | Process weight check for Trash System (OK?) | Lint System PM Emission Rate (lb/hour) | Process weight check for Lint System (OK?)
80 | 1750 | 140000 | Above | 25.4 * ( P ^ 0.287 ) | 85.9759 | 37.04 | OK | 60.16 | OK | 67.6164 | OK
End of Worksheet

## System Calculations
Press TAB to move through the areas. Press UP or DOWN arrow in column A to read through the document.
System Calculations
The emission rates for the precleaning, trash, and lint systems will be calculated in this worksheet. The data on this worksheet is pre-filled from other worksheets. Therefore, no changes should be made to this worksheet. The emission rates (lb/bale) are calculated from the Total Particulate Emissions Calculations table in the "Cotton Gin Input Data" worksheet for PM and from the "PM10 Calculations" and "PM2.5 Calculations" worksheets for PM10 and PM2.5, respectively.
System Calculations
System | Hourly Baling Rate (bales/hour) | Annual Baling Rate (bales/year) | PM | PM | PM | PM10 | PM10 | PM10 | PM2.5 | PM2.5 | PM2.5
System | Hourly Baling Rate (bales/hour) | Annual Baling Rate (bales/year) | Emission Rate (lb/bale) | lb/hour | TPY | Emission Rate (lb/bale)2 | lb/hour2 | TPY2 | Emission Rate (lb/bale)3 | lb/hour3 | TPY3
Precleaning | 80 | 155000 | 0.463 | 37.04 | 35.8825 | 0.215 | 17.2 | 16.6625 | 0.0131 | 1.048 | 1.0152
Trash | 80 | 155000 | 0.752 | 60.16 | 58.28 | 0.304 | 24.32 | 23.56 | 0.0215 | 1.72 | 1.6663
Lint | 80 | 155000 | 0.84521 | 67.6164 | 65.5034 | 0.22914 | 18.3312 | 17.7584 | 0.014058 | 1.1246 | 1.0895
End of Worksheet

## Trash Handling Calculations
Press TAB to move through the areas. Press UP or DOWN arrow in column A to read through the document.
Trash Handling Calculations
The emission rates for the trash handling will be calculated in this worksheet.The data on this worksheet is pre-filled from other worksheets. Therefore, no changes should be made to this worksheet. The emission rate (lb/bale) for PM assumes 1000 pounds of trash per bale of cotton. The emission rate for the burr hopper dump (1 lb PM/ton) is similar to the grain handling emission rate. Thirty percent of the total particulate is assumed to travel off property and fifty percent control efficiency is assumed if the burr hopper dump area is enclosed or controlled. The formulas for hourly and annual PM are as follows: Hourly PM emission rate = bales/hr * 1000 lb/bale * 1 lb PM/ton * 0.3 off-property * 1 ton/2000 lb Annual PM emission rate = bale/yr * 1000 lb/bale * 1 lb PM/ton * 0.3 off-property * 1 ton/2000 lb * 1 ton/2000 lb The percentages of PM are calculated in the "PM10 Calculations" and "PM2.5 Calculations" worksheets for PM10 and PM2.5, respectively.
Trash Handling Calculations
System | Hourly Baling Rate (bales/hour) | Annual Baling Rate (bales/year) | PM | PM | PM | PM10 | PM10 | PM10 | PM2.5 | PM2.5 | PM2.5
System | Hourly Baling Rate (bales/hour) | Annual Baling Rate (bales/year) | Emission Rate (lb/bale) | lb/hour | TPY | Percentage of PM | lb/hour2 | TPY3 | Percentage of PM4 | lb/hour5 | TPY6
Trash Handling | 80 | 155000 | 1000 | 12 | 11.625 | 0.36314 | 4.3577 | 4.2215 | 0.023618 | 0.28342 | 0.27456
End of Worksheet

## Combustion Calculations
Press TAB to move through the areas. Press UP or DOWN arrow in column A to read through the document.
Combustion Calculations
The combustion emission rates for the dryers will be calculated in this worksheet. The data on this worksheet is pre-filled from other worksheets. Therefore, no changes should be made to this worksheet. The cubic feet per hour (CF/hr) is calculated assuming 1000 Btus per cubic foot of fuel use. The equivalent hours is calculated by dividing the annual baling rate by the hourly baling rate and then multiplying by 1.5 to account for time when the burners are firing but no cotton is being ginned. To be conservative, 100% of combustion PM10 is assumed to be PM2.5. Emission factors for natural gas are taken from AP-42 Chapter 1.4. Butane and propane emission factors are taken from AP-42 Chapter 1.5.
Natural Gas Emissions
Pollutant | Emission Factor (lb/MMscf) | CF/hr | Equivalent Hours per Year | Emission Rate (lb/hr) | Emission Rate (ton/yr)
PM | 7.6 | 31000 | 2906.25 | 0.2356 | 0.34236
PM10 | 7.6 | 31000 | 2906.25 | 0.2356 | 0.34236
PM2.5 | 7.6 | 31000 | 2906.25 | 0.2356 | 0.34236
VOC | 5.5 | 31000 | 2906.25 | 0.1705 | 0.24776
NOx | 100 | 31000 | 2906.25 | 3.1 | 4.5047
CO | 84 | 31000 | 2906.25 | 2.604 | 3.7839
SO2 | 0.6 | 31000 | 2906.25 | 0.0186 | 0.027028
End of Worksheet

## PM10 Calculations
Press TAB to move through the areas. Press UP or DOWN arrow in column A to read through the document.
PM10 Emission Calculations
This worksheet is used to calcuate the PM10 emission rates for the precleaning system, the trash system, and the lint system, and to calculate the PM10 percentage for the trash handling system emissions. The data on this worksheet is pre-filled from the "Cotton Gin Input Data" worksheet. Therefore, except for changes described in the Lint Cleaner Worksheet, no changes should be made to this worksheet.
PM10 Emissions Calculation Table
Emission Point | Abatement Device Sampled | lb/bale (g) | Control Device Number | Proposed Abatement | Factor (a - f) | Emissions (lb/bale)
1st dryer cleaner | Cyclones | 0.159 | 1 | Cyclones | 1 | 0.159
2nd dryer cleaner | Cyclones | 0.056 | 1 | Cyclones | 1 | 0.056
3rd dryer cleaner | Cyclones | 0.027 | 7 | No Point | 0 | 0
Total Precleaning System Emission Rate | Total Precleaning System Emission Rate |  | Total Precleaning System Emission Rate | Total Precleaning System Emission Rate | Total Precleaning System Emission Rate | 0.215
Unloading fan | Cyclones | 0.185 | 1 | Cyclones | 1 | 0.185
Overflow | Cyclones | 0.02 | 7 | No Point | 0 | 0
Master Trash | Cyclones | 0.106 | 1 | Cyclones | 1 | 0.106
Cyclone Robber | Cyclones | 0.013 | 1 | Cyclones | 1 | 0.013
Total Trash System Emission Rate | Total Trash System Emission Rate |  | Total Trash System Emission Rate | Total Trash System Emission Rate | Total Trash System Emission Rate | 0.304
1st lint cleaner | Cyclones | 0.06016 | 3 | Series Cyclone | 0.5 | 0.03008
2nd lint cleaner | Cyclones | 0.01941 | 1 | Cyclones | 1 | 0.01941
Battery condenser | Cyclones | 0.017 | 2 | Small Mesh | 5 | 0.085
#1 Mote | Cyclones | 0.03718 | 1 | Cyclones | 1 | 0.03718
#2 Mote | Cyclones | 0.01617 | 1 | Cyclones | 1 | 0.01617
Mote Robber (h) | Cyclones | 0.032 | 1 | Cyclones | 1 | 0.032
Mote Trash | Cyclones | 0.0093 | 1 | Cyclones | 1 | 0.0093
Total Lint System Emission Rate | Total Lint System Emission Rate |  | Total Lint System Emission Rate | Total Lint System Emission Rate | Total Lint System Emission Rate | 0.22914
Percentage of PM (For Trash Handling Calcs) | Percentage of PM (For Trash Handling Calcs) |  |  | Percentage of PM (For Trash Handling Calcs) | Percentage of PM (For Trash Handling Calcs) | 0.36314
End of Worksheet

## PM2.5 Calculations
Press TAB to move through the areas. Press UP or DOWN arrow in column A to read through the document.
PM2.5 Emission Calculations
This worksheet is used to calcuate the PM2.5 emission rates for the precleaning system, the trash system, and the lint system, and to calculate the PM2.5 percentage for the trash handling system emissions. The data on this worksheet is pre-filled from the "Cotton Gin Input Data" worksheet. Therefore, except for changes described in the Lint Cleaner Worksheet, no changes should be made to this worksheet.
PM2.5 Emissions Calculation Table
Emission Point | Abatement Device Sampled | lb/bale (g) | Control Device Number | Proposed Abatement | Factor (a - f) | Emissions (lb/bale)
1st dryer cleaner | Cyclones | 0.01 | 1 | Cyclones | 1 | 0.01
2nd dryer cleaner | Cyclones | 0.0031 | 1 | Cyclones | 1 | 0.0031
3rd dryer cleaner | Cyclones | 0.002 | 7 | No Point | 0 | 0
Total Precleaning System Emission Rate | Total Precleaning System Emission Rate | Total Precleaning System Emission Rate | Total Precleaning System Emission Rate | Total Precleaning System Emission Rate | Total Precleaning System Emission Rate | 0.0131
Unloading fan | Cyclones | 0.013 | 1 | Cyclones | 1 | 0.013
Overflow | Cyclones | 0.0011 | 7 | No Point | 0 | 0
Master Trash | Cyclones | 0.0076 | 1 | Cyclones | 1 | 0.0076
Cyclone Robber | Cyclones | 0.0009 | 1 | Cyclones | 1 | 0.0009
Total Trash System Emission Rate | Total Trash System Emission Rate | Total Trash System Emission Rate | Total Trash System Emission Rate | Total Trash System Emission Rate | Total Trash System Emission Rate | 0.0215
1st lint cleaner | Cyclones | 0.00368 | 3 | Series Cyclone | 0.85 | 0.003128
2nd lint cleaner | Cyclones | 0.00087 | 1 | Cyclones | 1 | 0.00087
Battery condenser | Cyclones | 0.00078 | 2 | Small Mesh | 5 | 0.0039
#1 Mote | Cyclones | 0.00208 | 1 | Cyclones | 1 | 0.00208
#2 Mote | Cyclones | 0.001 | 1 | Cyclones | 1 | 0.001
Mote Robber (h) | Cyclones | 0.0024 | 1 | Cyclones | 1 | 0.0024
Mote Trash | Cyclones | 0.00068 | 1 | Cyclones | 1 | 0.00068
Total Lint System Emission Rate | Total Lint System Emission Rate | Total Lint System Emission Rate | Total Lint System Emission Rate | Total Lint System Emission Rate | Total Lint System Emission Rate | 0.014058
Percentage of PM (For Trash Handling Calcs) | Percentage of PM (For Trash Handling Calcs) |  | Percentage of PM (For Trash Handling Calcs) | Percentage of PM (For Trash Handling Calcs) | Percentage of PM (For Trash Handling Calcs) | 0.023618
End of Worksheet

## Lint Cleaner Worksheet
Press TAB to move through the areas. Press UP or DOWN arrow in column A to read through the document.
Lint Cleaner Worksheet
This worksheet is used to override the emission rates (lb/bale) for the 1st and 2nd lint cleaners in the cases where the stands for each lint cleaner are not all controlled by either small mesh screens or cyclones. The total emission rates for PM determined below will be entered in the table in the "Cotton Gin Input Data" worksheet for the appropriate lint cleaner exhausts in the "Emissions lb/bale" column. The total emission rates determined below for PM10 and PM2.5 will entered in the tables in the "PM10 Calculations" and "PM2.5 Calculations" worksheets in the "Emissions lb/bale" columns for the appropriate lint cleaner exhausts, respectively. There are no links to other worksheets. This worksheet is for reference only so no changes can be made to the data.
Lint Cleaner Emission Rates
Total PM
Number of Stands with Cyclones on Both Lint Cleaners: | Cleaner | 1 | 2 | 3 | 4
Stand 1 | 1st Cleaner | 0.23957 | 0.23957 | 0.23957 | 0.23957
Stand 1 | 2nd Cleaner | 0.07728 | 0.07728 | 0.07728 | 0.07728
Stand 2 | 1st Cleaner | 1.1979 | 0.23957 | 0.23957 | 0.23957
Stand 2 | 2nd Cleaner | 0.3864 | 0.07728 | 0.07728 | 0.07728
Stand 3 | 1st Cleaner | 1.1979 | 1.1979 | 0.23957 | 0.23957
Stand 3 | 2nd Cleaner | 0.3864 | 0.3864 | 0.07728 | 0.07728
Stand 4 | 1st Cleaner | 1.1979 | 1.1979 | 1.1979 | 0.23957
Stand 4 | 2nd Cleaner | 0.3864 | 0.3864 | 0.3864 | 0.07728
Total Emission Rate (lb/bale): | 1st Cleaner | 0.95828 | 0.71871 | 0.47914 | 0.23957
Total Emission Rate (lb/bale): | 2nd Cleaner | 0.30912 | 0.23184 | 0.15456 | 0.07728
Fine Mesh Emission Rate (lb/bale): | 1st Stage: | 1.1979 | intentionally blank | intentionally blank | intentionally blank
Fine Mesh Emission Rate (lb/bale): | 2nd Stage: | 0.3864 | intentionally blank | intentionally blank | intentionally blank
Cyclone Emission Rate (lb/bale): | 1st Stage: | 0.23957 | intentionally blank | intentionally blank | intentionally blank
Cyclone Emission Rate (lb/bale): | 2nd Stage: | 0.07728 | intentionally blank | intentionally blank | intentionally blank
PM10
Number of Stands with Cyclones on Both Lint Cleaners: | Cleaner | 1 | 2 | 3 | 4
Stand 1 | 1st Cleaner | 0.06016 | 0.06016 | 0.06016 | 0.06016
Stand 1 | 2nd Cleaner | 0.01941 | 0.01941 | 0.01941 | 0.01941
Stand 2 | 1st Cleaner | 0.3008 | 0.06016 | 0.06016 | 0.06016
Stand 2 | 2nd Cleaner | 0.09705 | 0.01941 | 0.01941 | 0.01941
Stand 3 | 1st Cleaner | 0.3008 | 0.3008 | 0.06016 | 0.06016
Stand 3 | 2nd Cleaner | 0.09705 | 0.09705 | 0.01941 | 0.01941
Stand 4 | 1st Cleaner | 0.3008 | 0.3008 | 0.3008 | 0.06016
Stand 4 | 2nd Cleaner | 0.09705 | 0.09705 | 0.09705 | 0.01941
Total Emission Rate (lb/bale): | 1st Cleaner | 0.24064 | 0.18048 | 0.12032 | 0.06016
Total Emission Rate (lb/bale): | 2nd Cleaner | 0.07764 | 0.05823 | 0.03882 | 0.01941
Fine Mesh Emission Rate (lb/bale): | 1st Stage: | 0.3008 | intentionally blank | intentionally blank | intentionally blank
Fine Mesh Emission Rate (lb/bale): | 2nd Stage: | 0.09705 | intentionally blank | intentionally blank | intentionally blank
Cyclone Emission Rate (lb/bale): | 1st Stage: | 0.06016 | intentionally blank | intentionally blank | intentionally blank
Cyclone Emission Rate (lb/bale): | 2nd Stage: | 0.01941 | intentionally blank | intentionally blank | intentionally blank
PM2.5
Number of Stands with Cyclones on Both Lint Cleaners: | Cleaner | 1 | 2 | 3 | 4
Stand 1 | 1st Cleaner | 0.00368 | 0.00368 | 0.00368 | 0.00368
Stand 1 | 2nd Cleaner | 0.00087 | 0.00087 | 0.00087 | 0.00087
Stand 2 | 1st Cleaner | 0.0184 | 0.00368 | 0.00368 | 0.00368
Stand 2 | 2nd Cleaner | 0.00435 | 0.00087 | 0.00087 | 0.00087
Stand 3 | 1st Cleaner | 0.0184 | 0.0184 | 0.00368 | 0.00368
Stand 3 | 2nd Cleaner | 0.00435 | 0.00435 | 0.00087 | 0.00087
Stand 4 | 1st Cleaner | 0.0184 | 0.0184 | 0.0184 | 0.00368
Stand 4 | 2nd Cleaner | 0.00435 | 0.00435 | 0.00435 | 0.00087
Total Emission Rate (lb/bale): | 1st Cleaner | 0.01472 | 0.01104 | 0.00736 | 0.00368
Total Emission Rate (lb/bale): | 2nd Cleaner | 0.00348 | 0.00261 | 0.00174 | 0.00087
Fine Mesh Emission Rate (lb/bale): | 1st Stage: | 0.0184 | intentionally blank | intentionally blank | intentionally blank
Fine Mesh Emission Rate (lb/bale): | 2nd Stage: | 0.00435 | intentionally blank | intentionally blank | intentionally blank
Cyclone Emission Rate (lb/bale): | 1st Stage: | 0.00368 | intentionally blank | intentionally blank | intentionally blank
Cyclone Emission Rate (lb/bale): | 2nd Stage: | 0.00087 | intentionally blank | intentionally blank | intentionally blank
End of Worksheet